## Readme
Notes on the Steering Infrastructure Purchases sheets Sept. 16, 2020
Rationale: The only curently proven option to significantly reduce emissions by changing fuels is Renewable Diesel or Biodiesel; in the best case, a 100% switch to RD would drop diesel emissions by 80% and thus OR emissions by 8.9%.
Then what?
Reducing usage, such as reducing VMT, can have only a minor effect--maybe up to ~10%. It's too late for minor adjustments. And we're not going to stop the economy to cut emissions.
Thus, we must rapidly change a lot of infrastructure to equipment that doesn't create emissions.
We are purchasing new infrastructure all the time, to replace, upgrade, or add to our existing vehicles, power plants, and buildings. These purchases lock in the large majority of consumer and business emissions.
Steering purchases to clean infrastructure nearly always saves on operating costs and total cost of ownership; but extra financing may be implied before capital costs of clean options reach parity.
To change out infrastructure faster than the regular replacement rate implies very expensive writeoffs for stranded assets or increased spending for infrastructure purchases.
The objective of this (overly) simple model is to illustrate and explore the rough magnitude of infrastructure replacements necessary by sector to achieve the state goals.
We have a huge gap between incremental emission proposals and the physical requirements (IPCC targets) or Oregon's or Washington's aspirational goals.
When you're architecting, start with a dull pencil. Any plan is better than no plan, because it can be analyzed and evolve.
This simplified model only addresses the physical layer of decarbonization, the simplest layer. No costs or economic impacts are calculated, although estimations for such could be added. No policy constraints or implications are considered.
The model lets the user input approximate adoption rates of clean infrastructure by sector (% of sales that is emission-free each year), and displays the adoption by sector (% of fleet) and the resulting overall emissions through 2050.
The user can input sales above 100% of historical replacement rates, but should note that rates above 100% generally imply extra infrastructure spending, whether from public or private sources.
Using the OR and WA sheets
Start by saving an unedited version.
Input only in green cells. Changing other cells is likely to break formulas.
The starting inputs in the green "% of sales" lines are a ballpark business-as-usual (BAU) scenario. Editing the green cells allows the user to see how much change is necessary, by sector.
While there is no chance of affecting 2020 sales, each sales input is used to linearly interpolate sales between the input years.
The BAU numbers demonstrate the common expectation that we'll fix it by 2050, while falling far short of 2030 or 2035 targets. You can argue with these BAU numbers, but you can't argue with arithmetic or negotiate with laws of physics.
The "% of fleet" lines are the portion of the vehicles/power plants/buildings/other in the sector that are decarbonized (per DEQ's 2016 inventory for Oregon). Thus, 0% would define emissions extant in 2016 and 100% defines zero emissions.
The "% of fleet" lines accumulate clean additions from the sales percentages entered in the green cells; assumes that none of the clean infrastructure reverts back to emitting.
The electricity sector inputs are % of fleet, since 1) this relates directly to the RPS requirements (in the cell notes) and 2) the grid load significantly increases with electrification of vehicles (and to a smaller extent with electrification of HVAC with heat pumps).
The "% of OR reduction" line is the portion of OR emissions achieved by cleaning up that sector's fleet in that year.
To save a scenario you've created, simply save the workbook with the desired name.
Other
These inventory numbers may still have some errors. (Please LMK if you find errors.) Evolve these numbers or calculations as desired. The formulas are very simple.
This was created on Excel for iOS, which has plenty of feature bugs. There are no advanced features used; it would probably easily upload to Google sheets, but the graph may need edits.
The serious modeling tool for this is the Energy Policy Simulator from Energy Innovations. An adaptation for Oregon is currently under development.
Contact: Eric Strid, ericwstrid@gmail.com

## Steering Infrastructure OR
[5 empty] | Model for Steering Infrastructure Purchases (SIP) in Oregon | [5 empty] | Last rev. 210103
Objective: For the major emission sectors, calculate clean-energy adoption rates that satisfy the state targets or IPCC target of 45% emission reduction by 2030
|  | Portion of GHG emissions |  |  | green cells are inputs |  |  | GHG emission reduction (vs 2016; EO 20-04 target is 50% below 2016 by 2035)
| Sector | US (EPA, 2018) | OR (DEQ, 2016) | HRC energy (HREP, 2016) |  | Avg lifetime of emitting infrastructure (yrs) | % replaced annually | 2020 | 2025 | 2030 | 2035 | 2040 | 2045 | 2050
| EO 20-04 |  |  |  | graphed as |  |  | GHG emission reduction (vs 2016; EO 20-04 target is 50% below 2016 by 2035) 2035: 50%; GHG emission reduction (vs 2016; EO 20-04 target is 50% below 2016 by 2035) 2050: 18.2%
| IPCC 2018 |  |  |  | graphed as |  |  | GHG emission reduction (vs 2016; EO 20-04 target is 50% below 2016 by 2035) 2030: 59%; GHG emission reduction (vs 2016; EO 20-04 target is 50% below 2016 by 2035) 2050: 0%
Transportation | Total trans. | 28.3% | 38.71% | 62.1%
| LDVs | 16.6% | 21.29% | 33.9% | % sales | 19 | 5.263% | 8% | 25% | 50% | 90% | 100% | 100% | 100%
[5 empty] | % of fleet |  |  | 1.25% | 5.592% | 15.46% | 33.88% | 58.88% | 85.2% | 100%
[5 empty] | % of OR reduction |  |  | 0.2661% | 1.191% | 3.292% | 7.213% | 12.54% | 18.14% | 21.29%
[5 empty] | graphed as |  |  | 99.73% | 98.81% | 96.71% | 92.79% | 87.46% | 81.86% | 78.71%
| MDV/HDV | 6.6% | 9.516% | 28.2% | % sales | 12 | 8.333% | 0% | 10% | 30% | 50% | 65% | 80% | 100%
[5 empty] | % of fleet |  |  | 0% | 2.083% | 10.42% | 27.08% | 51.04% | 81.25% | 100%
[5 empty] | % of OR reduction |  |  | 0% | 0.1983% | 0.9913% | 2.577% | 4.857% | 7.732% | 9.516%
[5 empty] | graphed as |  |  | 99.73% | 98.61% | 95.72% | 90.21% | 82.61% | 74.13% | 69.19%
| Rail | 0.7% | 1.613% | 0% | % sales | 27 | 3.704% | 0% | 0% | 10% | 50% | 100% | 100% | 100%
[5 empty] | % of fleet |  |  | 0% | 0% | 0.9259% | 6.481% | 20.37% | 38.89% | 57.41%
[5 empty] | % of OR reduction |  |  | 0% | 0% | 0.01493% | 0.1045% | 0.3286% | 0.6272% | 0.9259%
[5 empty] | graphed as |  |  | 99.73% | 98.61% | 95.7% | 90.1% | 82.28% | 73.5% | 68.27%
| Aviation | 2.6% | 3.548% | 0% | % sales | 10 | 10% | 0% | 1% | 10% | 50% | 100% | 100% | 100%
[5 empty] | % of fleet |  |  | 0% | 0.25% | 3% | 18% | 55.5% | 100% | 100%
[5 empty] | % of OR reduction |  |  | 0% | 0.008871% | 0.1065% | 0.6387% | 1.969% | 3.548% | 3.548%
[5 empty] | graphed as |  |  | 99.73% | 98.6% | 95.6% | 89.47% | 80.31% | 69.95% | 64.72%
| Marine | 0.6% | 0% | 0% | % sales | 25 | 4% | 0% | 0% | 10% | 100% | 100% | 100% | 100%
[5 empty] | % of fleet |  |  | 0% | 0% | 1% | 12% | 32% | 52% | 72%
% of OR reduction | bar: GHG emission reduction (vs 2016; EO 20-04 target is 50% below 2016 by 2035) 2020 to GHG emission reduction (vs 2016; EO 20-04 target is 50% below 2016 by 2035) 2050
[5 empty] | graphed as |  |  | 99.73% | 98.6% | 95.6% | 89.47% | 80.31% | 69.95% | 64.72%
Electricity | Electricity | 27% | 26.08% | 29.6% |  | 40 | 2.5%
[5 empty] | % of fleet |  |  | 0% | 8.75% | 18.75% | 31.25% | 37.5% | 45% | 60%
[5 empty] | % of OR reduction |  |  | 0% | 2.282% | 4.89% | 8.15% | 9.78% | 11.74% | 15.65%
[5 empty] | graphed as |  |  | 99.73% | 96.32% | 90.71% | 81.32% | 70.53% | 58.22% | 49.07% | Notes: This is a BAU example. Superior cost structures will drive various zero-emission adoptions.
Categories (without electricity but with natural gas) | Industry | 22% | 12.42% | 2.2% | % sales | 15 | 6.667% | 0% | 10% | 30% | 50% | 80% | 90% | 95%
[5 empty] | % of fleet |  |  | 0% | 1.667% | 8.333% | 21.67% | 43.33% | 71.67% | 100%
[5 empty] | % of OR reduction |  |  | 0% | 0.207% | 1.035% | 2.691% | 5.382% | 8.901% | 12.42%
[5 empty] | graphed as |  |  | 99.73% | 96.11% | 89.67% | 78.62% | 65.15% | 49.32% | 36.65%
| Commercial | 7% | 6.129% | 3.3% | % sales | 14 | 7.143% | 0% | 10% | 30% | 70% | 90% | 100% | 100%
[5 empty] | % of fleet |  |  | 0% | 1.786% | 8.929% | 26.79% | 55.36% | 89.29% | 100%
[5 empty] | % of OR reduction |  |  | 0% | 0.1094% | 0.5472% | 1.642% | 3.393% | 5.472% | 6.129%
[5 empty] | graphed as |  |  | 99.73% | 96% | 89.12% | 76.98% | 61.75% | 43.84% | 30.52%
| Residential | 6% | 7.258% | 2.6% | % sales | 14 | 7.143% | 0% | 10% | 30% | 70% | 90% | 100% | 100%
[5 empty] | % of fleet |  |  | 0% | 1.786% | 8.929% | 26.79% | 55.36% | 89.29% | 100%
[5 empty] | % of OR reduction |  |  | 0% | 0.1296% | 0.648% | 1.944% | 4.018% | 6.48% | 7.258%
[5 empty] | graphed as |  |  | 99.73% | 95.87% | 88.48% | 75.04% | 57.74% | 37.36% | 23.26%
| Agriculture | 10% | 9.677% | 0% | % sales | na
[5 empty] | % of fleet |  |  | 100% | 100% | 100% | 100% | 100% | 100% | 100%
% of OR reduction | bar: GHG emission reduction (vs 2016; EO 20-04 target is 50% below 2016 by 2035) 2020 to GHG emission reduction (vs 2016; EO 20-04 target is 50% below 2016 by 2035) 2050
[5 empty] | graphed as |  |  | 99.73% | 95.87% | 88.48% | 75.04% | 57.74% | 37.36% | 23.26%
Note on C4: https://www.epa.gov/sites/production/files/2020-04/documents/us-ghg-inventory-2020-main-text.pdf
Note on D4: https://www.oregon.gov/deq/FilterDocs/OregonGHGreportAB.pdf Total emissions grew close to 10% from 1990 (EO 20-04 reference) to 2016; thus, the EO 20-04 target of 45% below 1990 levels is equivalent to 50% below 2016. Total emissions dropped about 4% from 2010 (the IPCC reference) to 2016, mostly in residential and commercial. These sectors do not total to 100% because miscellaneous transportation fuels are not included.
Note on L6: 41% reduction from 2016 is 45% reduction from 2010.
Note on D8: gasoline, assumed to be mostly LDVs
Note on I8: Pre-COVD OR avg was 170,000 new LDVs bought per year, into a fleet of 3.2M; or a 5.3% annual replacement rate. New LDVs are probably driven more than old ones, but this calculator simply assumes that all fleet vehicles are driven the same miles annually.
Note on K8: At 100% sales by 2025 and a 6% fleet replacement rate, Norway will achieve the 2030 IPCC target of 45% clean.
Note on L8: SB 1044 target is 50%
Note on M8: SB 1044 target is 90%
Note on D12: Assume this is all of diesel except rail.
Note on H12: Various references range from 10 to 15 years of engine life
Note on L12: BAU: Mandate proposed by CALSTART July 2020
Note on P12: Proposed CALSTART mandate
Note on D16: Rail moves about 85% as many ton-miles as truck in the US, but uses ~20% as much fuel per ton-mile. Assuming trucks and trains create all the 6.9 MMTCO2e from diesel, rail is about 17% as much as trucks; thus, 5.9 from trucks and 1.0 from rail.
Note on H16: Typically designed for 25-30-year lifetime. https://www.wired.com/2015/05/tech-makes-ges-new-locomotive-cleanest-ever/
Note on H20: hardware lifetime ~30-40 years; this is years to change fuel supply chain
Note on L20: percentage of planes using zero-emissions fuel
Note on C24: 3% globally
Note on D24: no impacts
Note on D28: emissions from R, C, I sectors
Note on J29: The 2020 RPS requirement of major IOUs (about 71% of state electricity used) is 20% of non-hydro generation. The other utilities mostly use hydro power from BPA. https://www.oregon.gov/energy/Data-and-Reports/Documents/BER-Chapter-3-Renewable-Energy.pdf For simplicity, the minor reductions from 2016 to 2020 are ignored here.
Note on K29: In 2025 SB 1547 RPS requires at least 27% of non-hydro to be renewable. Thus, the 2025 emissions must be reduced by 8.75% vs 2020.
Note on L29: In 2030 SB 1547 RPS requires at least 35% of non-hydro to be renewable. Thus, the 2030 emissions must be reduced by 18.75% vs 2020.
Note on M29: In 2035 SB 1547 RPS requires at least 45% of non-hydro to be renewable. Thus, the 2035 emissions must be reduced by 31.25% vs 2020.
Note on N29: In 2040 SB 1547 RPS requires at least 50% of non-hydro to be renewable. Thus, the 2040 emissions must be reduced by 37.5% vs 2020.
Note on O29: The cost trajectory of wind, solar, and energy storage will likely drive decarbonization faster than the SB 1547 RPS.
Note on D32: 3.4 MMTCO2e (5.5% of OR) from natural gas
Note on E32: fossil gas only for RCI
Note on H32: guesstimate
Note on K32: This calculates as if infrastructure was the only path to zero emissions; but fuel switching to renewable natural gas (RNG) is also one option for a portion of these emissions.
Note on D36: 1.6 MMTCO2e (2.6% of OR) from natural gas
Note on H36: HVAC
Note on D40: 2.3 MMTCO2e (3.7% of OR) from natural gas. Thus, natural gas from I+C+R is 11.8% of OR emissions.
Note on H40: HVAC
Note on J40: Residential NG usage per capita dropped about 3% CAGR 2010-2015 in OR, due to various energy efficiency improvements or switching to electric heat pumps.

## Steering Infrastructure WA
[5 empty] | Model for Steering Infrastructure Purchases (SIP) in Washington | [5 empty] | Last rev. 200916
Objective: For the major emission sectors, calculate clean-energy adoption rates that satisfy the state targets or IPCC target of 45% emission reduction by 2030
|  | Portion of GHG emissions |  |  | green cells are inputs |  |  | GHG emission reduction (vs 2015; WA goal is 25% below 1990 by 2035; WA DoE recommended 40% below 1990)
| Sector | US (EPA, 2018) | WA (DOE, 2015) | HRC energy (HREP, 2016) |  | Avg lifetime of emitting infrastructure (yrs) | % replaced annually | 2020 | 2025 | 2030 | 2035 | 2040 | 2045 | 2050
| WA goal |  |  |  | graphed as |  |  | GHG emission reduction (vs 2015; WA goal is 25% below 1990 by 2035; WA DoE recommended 40% below 1990) 2035: 68%
| IPCC 2018 |  |  |  | graphed as |  |  | GHG emission reduction (vs 2015; WA goal is 25% below 1990 by 2035; WA DoE recommended 40% below 1990) 2030: 53.6%; GHG emission reduction (vs 2015; WA goal is 25% below 1990 by 2035; WA DoE recommended 40% below 1990) 2050: 0%
Transportation | Total trans. | 28.3% | 42.51% | 62.1%
| LDVs | 16.6% | 21.99% | 33.9% | % sales | 13.8 | 7.246% | 8% | 25% | 50% | 90% | 100% | 100% | 100%
[5 empty] | % of fleet |  |  | 1.25% | 7.228% | 20.82% | 46.18% | 80.6% | 100% | 100%
[5 empty] | % of WA reduction |  |  | 0.2749% | 1.59% | 4.578% | 10.16% | 17.72% | 21.99% | 21.99%
[5 empty] | graphed as |  |  | 99.73% | 98.41% | 95.42% | 89.84% | 82.28% | 78.01% | 78.01%
| MDV/HDV | 6.6% | 8.368% | 28.2% | % sales | 12 | 8.333% | 0% | 10% | 30% | 50% | 65% | 80% | 100%
[5 empty] | % of fleet |  |  | 0% | 2.083% | 10.42% | 27.08% | 51.04% | 81.25% | 100%
[5 empty] | % of WA reduction |  |  | 0% | 0.1743% | 0.8716% | 2.266% | 4.271% | 6.799% | 8.368%
[5 empty] | graphed as |  |  | 99.73% | 98.24% | 94.55% | 87.58% | 78% | 71.21% | 69.64%
| Rail | 0.7% | 0.8214% | 0% | % sales | 27 | 3.704% | 0% | 0% | 10% | 50% | 100% | 100% | 100%
[5 empty] | % of fleet |  |  | 0% | 0% | 0.9259% | 6.481% | 20.37% | 38.89% | 57.41%
[5 empty] | % of WA reduction |  |  | 0% | 0% | 0.007605% | 0.05324% | 0.1673% | 0.3194% | 0.4715%
[5 empty] | graphed as |  |  | 99.73% | 98.24% | 94.54% | 87.53% | 77.84% | 70.89% | 69.17%
| Aviation | 2.6% | 7.977% | 0% | % sales | 10 | 10% | 0% | 1% | 10% | 50% | 100% | 100% | 100%
[5 empty] | % of fleet |  |  | 0% | 0.25% | 3% | 18% | 55.5% | 100% | 100%
[5 empty] | % of WA reduction |  |  | 0% | 0.01994% | 0.2393% | 1.436% | 4.427% | 7.977% | 7.977%
[5 empty] | graphed as |  |  | 99.73% | 98.22% | 94.3% | 86.09% | 73.41% | 62.91% | 61.19%
| Marine | 0.6% | 2.392% | 0% | % sales | 25 | 4% | 0% | 0% | 10% | 50% | 100% | 100% | 100%
[5 empty] | % of fleet |  |  | 0% | 0% | 1% | 7% | 22% | 42% | 62%
[5 empty] | % of WA reduction |  |  | 0% | 0% | 0.02392% | 0.1675% | 0.5263% | 1.005% | 1.483%
[5 empty] | graphed as |  |  | 99.73% | 98.22% | 94.28% | 85.92% | 72.88% | 61.91% | 59.71%
Electricity | Electricity | 27% | 19.51% | 29.6% |  | 40 | 2.5%
[5 empty] | % of fleet |  |  | 6.6% | 30% | 80% | 87% | 94% | 100% | 100%
[5 empty] | % of WA reduction |  |  | 1.287% | 5.852% | 15.61% | 16.97% | 18.34% | 19.51% | 19.51%
[5 empty] | graphed as |  |  | 98.44% | 92.36% | 78.67% | 68.95% | 54.55% | 42.4% | 40.2% | Notes: This is a BAU example. Superior cost structures will drive various zero-emission adoptions.
Categories (without electricity but with natural gas) | Industry | 22% | 12.01% | 2.2% | % sales | 15 | 6.667% | 0% | 10% | 30% | 50% | 80% | 90% | 95%
[5 empty] | % of fleet |  |  | 0% | 1.667% | 8.333% | 21.67% | 43.33% | 71.67% | 100%
[5 empty] | % of WA reduction |  |  | 0% | 0.2002% | 1.001% | 2.603% | 5.205% | 8.609% | 12.01%
[5 empty] | graphed as |  |  | 98.44% | 92.16% | 77.67% | 66.35% | 49.34% | 33.79% | 28.19%
| Commercial | 7% | 4.209% | 3.3% | % sales | 14 | 7.143% | 0% | 10% | 30% | 70% | 90% | 100% | 100%
[5 empty] | % of fleet |  |  | 0% | 1.786% | 8.929% | 26.79% | 55.36% | 89.29% | 100%
[5 empty] | % of WA reduction |  |  | 0% | 0.07517% | 0.3758% | 1.128% | 2.33% | 3.758% | 4.209%
[5 empty] | graphed as |  |  | 98.44% | 92.09% | 77.3% | 65.22% | 47.01% | 30.03% | 23.98%
| Residential | 6% | 4.928% | 2.6% | % sales | 14 | 7.143% | 0% | 10% | 30% | 70% | 90% | 100% | 100%
[5 empty] | % of fleet |  |  | 0% | 1.786% | 8.929% | 26.79% | 55.36% | 89.29% | 100%
[5 empty] | % of WA reduction |  |  | 0% | 0.088% | 0.44% | 1.32% | 2.728% | 4.4% | 4.928%
[5 empty] | graphed as |  |  | 98.44% | 92% | 76.86% | 63.9% | 44.28% | 25.63% | 19.05%
| Agriculture | 10% | 6.776% | 0% | % sales | na
[5 empty] | % of fleet |  |  | 100% | 100% | 100% | 100% | 100% | 100% | 100%
% of WA reduction | bar: GHG emission reduction (vs 2015; WA goal is 25% below 1990 by 2035; WA DoE recommended 40% below 1990) 2020 to GHG emission reduction (vs 2015; WA goal is 25% below 1990 by 2035; WA DoE recommended 40% below 1990) 2050
[5 empty] | graphed as |  |  | 98.44% | 92% | 76.86% | 63.9% | 44.28% | 25.63% | 19.05%
Not considered | NG for transportation |  | 0.9446%
| NG industry |  | 0.8624%
| Cement mfr |  | 0.3285%
| Al production |  | 0.9856%
| ODS subs (HFC, PFC) |  | 3.86%
| Solid waste mgmt |  | 2.752%
| Wastewater mgmt |  | 0.8419%
| Check total |  | 99.56%
Note on C4: https://www.epa.gov/sites/production/files/2020-04/documents/us-ghg-inventory-2020-main-text.pdf
Note on D4: https://fortress.wa.gov/ecy/publications/documents/1802043.pdf Total emissions grew 10.2% from 1990 (WA reference) to 2015; thus, the WA goal of 25% below 1990 levels is 66.3 MMTCO2e, or 32% below 2015. Total emissions were about 95 MMTCO2e in 2010 (the IPCC reference); or 2.5% lower than 2015. 2030 goal of 45% below 2010 is 52.25 MMTCO2e, or 46.4% below 2015. Sectors do not total to 100% because miscellaneous emissions listed below.
Note on L6: 46.4% reduction from 2015 is 45% reduction from 2010.
Note on D8: gasoline, assumed to be mostly LDVs
Note on I8: https://autoalliance.org/in-your-state/WA/pdf/?export 2018 WA new LDV sales were 295,582, into a fleet of about 6.9M; or a 4.3% annual replacement rate. But average lifetime is 13.8 years--a significantly faster replacement rate?? New LDVs are probably driven more than old ones; this calculator simply assumes that all fleet vehicles are driven the same miles annually.
Note on J8: WA was 3.1% in 2018
Note on K8: At 100% sales by 2025 and a 6% fleet replacement rate, Norway will achieve the 2030 IPCC target of 45% clean.
Note on L8: Oregon SB 1044 target is 50%
Note on M8: Oregon SB 1044 target is 90%
Note on D12: Assume this is all of on-road diesel.
Note on H12: Various references range from 10 to 15 years of engine life
Note on L12: BAU: Mandate proposed by CALSTART July 2020
Note on P12: Proposed CALSTART mandate
Note on H16: Typically designed for 25-30-year lifetime. https://www.wired.com/2015/05/tech-makes-ges-new-locomotive-cleanest-ever/
Note on H20: hardware lifetime ~30-40 years; this is years to change fuel supply chain
Note on L20: percentage of planes using zero-emissions fuel
Note on C24: 3% globally
Note on H24: Engines typically worn out in 20-30 years.
Note on L24: Maersk says 40% efiiciency improvements by 2030. https://www.maersk.com/news/articles/2020/06/25/new-research-center-will-lead-the-way-for-decarbonizing-shipping Int'l Maritime Org wants to demo zero emission deep-sea vessels by 2030
Note on D28: 19.0 MMTCO2e total 14.03 from coal 4.91 from natural gas 0.07 from petroleum
Note on J29: The 2020 RPS requirement was 15% non-hydro renewables, vs 9% in 2015, the 0% reduction reference. So 2020 was required to be at least 6.6% reduction vs 2015. https://www.governor.wa.gov/sites/default/files/documents/clean-electricity-policy-brief-bill-signing.pdf SB 5116 requires at least 80% renewables by 2030 (plus up to 20% of other compliance instruments) and 100% by 2045.
Note on L29: 80% required by RPS, but 80% of what is not clear...
Note on O29: Required by RPS
Note on E32: fossil gas only for RCI
Note on H32: guesstimate
Note on K32: This calculates as if infrastructure was the only path to zero emissions; but fuel switching to renewable natural gas (RNG) is also one option for a portion of these emissions.
Note on H36: HVAC
Note on H40: HVAC
Note on J40: Residential NG usage per capita dropped about 3% CAGR 2010-2015 in OR, due to various energy efficiency improvements or switching to electric heat pumps.

## Steering Infrastructure HRC
[5 empty] | Model for Steering Infrastructure Purchases (SIP) in Hood River County Energy Plan | [7 empty] | Last rev. 210103
Objective: For the major emission sectors, calculate clean-energy adoption rates that satisfy the county targets or IPCC target of 45% emission reduction by 2030
|  | Portion of GHG emissions |  |  | green cells are inputs |  |  | GHG emission reduction (vs 2016; Plan goals are 30%, 50%, and 80% below 2016 by 2030, 2040, and 2050 respectively)
| Sector | US (EPA, 2018) | OR (DEQ, 2016) | HRC energy (HREP, 2016) |  | Avg lifetime of emitting infrastructure (yrs) | % replaced annually | 2020 | 2025 | 2030 | 2035 | 2040 | 2045 | 2050
| HREP |  |  |  | graphed as |  |  | GHG emission reduction (vs 2016; Plan goals are 30%, 50%, and 80% below 2016 by 2030, 2040, and 2050 respectively) 2030: 70%; GHG emission reduction (vs 2016; Plan goals are 30%, 50%, and 80% below 2016 by 2030, 2040, and 2050 respectively) 2040: 50%; GHG emission reduction (vs 2016; Plan goals are 30%, 50%, and 80% below 2016 by 2030, 2040, and 2050 respectively) 2050: 20%
| IPCC 2018 |  |  |  | graphed as |  |  | GHG emission reduction (vs 2016; Plan goals are 30%, 50%, and 80% below 2016 by 2030, 2040, and 2050 respectively) 2030: 59%; GHG emission reduction (vs 2016; Plan goals are 30%, 50%, and 80% below 2016 by 2030, 2040, and 2050 respectively) 2050: 0%
Transportation | Total trans. | 28.3% | 38.71% | 62.1%
| LDVs | 16.6% | 21.29% | 33.9% | % sales | 19 | 5.263% | 8% | 25% | 50% | 90% | 100% | 100% | 100%
[5 empty] | % of fleet |  |  | 1.25% | 5.592% | 15.46% | 33.88% | 58.88% | 85.2% | 100%
[5 empty] | % of OR reduction |  |  | 0.4238% | 1.896% | 5.241% | 11.49% | 19.96% | 28.88% | 33.9%
[5 empty] | graphed as |  |  | 99.58% | 98.1% | 94.76% | 88.51% | 80.04% | 71.12% | 66.1%
| MDV/HDV | 6.6% | 9.516% | 28.2% | % sales | 12 | 8.333% | 0% | 10% | 30% | 50% | 65% | 80% | 100%
[5 empty] | % of fleet |  |  | 0% | 2.083% | 10.42% | 27.08% | 51.04% | 81.25% | 100%
[5 empty] | % of OR reduction |  |  | 0% | 0.5875% | 2.937% | 7.637% | 14.39% | 22.91% | 28.2%
[5 empty] | graphed as |  |  | 99.58% | 97.52% | 91.82% | 80.88% | 65.65% | 48.21% | 37.9%
| Rail | 0.7% | 1.613% | 0% | % sales | 27 | 3.704% | 0% | 0% | 10% | 50% | 100% | 100% | 100%
[5 empty] | % of fleet |  |  | 0% | 0% | 0.9259% | 6.481% | 20.37% | 38.89% | 57.41%
% of OR reduction | bar: GHG emission reduction (vs 2016; Plan goals are 30%, 50%, and 80% below 2016 by 2030, 2040, and 2050 respectively) 2020 to GHG emission reduction (vs 2016; Plan goals are 30%, 50%, and 80% below 2016 by 2030, 2040, and 2050 respectively) 2050
[5 empty] | graphed as |  |  | 99.58% | 97.52% | 91.82% | 80.88% | 65.65% | 48.21% | 37.9%
| Aviation | 2.6% | 3.548% | 0% | % sales | 10 | 10% | 0% | 1% | 10% | 50% | 100% | 100% | 100%
[5 empty] | % of fleet |  |  | 0% | 0.25% | 3% | 18% | 55.5% | 100% | 100%
% of OR reduction | bar: GHG emission reduction (vs 2016; Plan goals are 30%, 50%, and 80% below 2016 by 2030, 2040, and 2050 respectively) 2020 to GHG emission reduction (vs 2016; Plan goals are 30%, 50%, and 80% below 2016 by 2030, 2040, and 2050 respectively) 2050
[5 empty] | graphed as |  |  | 99.58% | 97.52% | 91.82% | 80.88% | 65.65% | 48.21% | 37.9%
| Marine | 0.6% | 0% | 0% | % sales | 25 | 4% | 0% | 0% | 10% | 100% | 100% | 100% | 100%
[5 empty] | % of fleet |  |  | 0% | 0% | 1% | 12% | 32% | 52% | 72%
% of OR reduction | bar: GHG emission reduction (vs 2016; Plan goals are 30%, 50%, and 80% below 2016 by 2030, 2040, and 2050 respectively) 2020 to GHG emission reduction (vs 2016; Plan goals are 30%, 50%, and 80% below 2016 by 2030, 2040, and 2050 respectively) 2050
[5 empty] | graphed as |  |  | 99.58% | 97.52% | 91.82% | 80.88% | 65.65% | 48.21% | 37.9%
Electricity | Electricity | 27% | 26.08% | 29.6% |  | 40 | 2.5%
[5 empty] | % of fleet |  |  | 0% | 8.75% | 18.75% | 31.25% | 37.5% | 45% | 60%
[5 empty] | % of OR reduction |  |  | 0% | 2.59% | 5.55% | 9.25% | 11.1% | 13.32% | 17.76%
[5 empty] | graphed as |  |  | 99.58% | 94.93% | 86.27% | 71.63% | 54.55% | 34.89% | 20.14% | Notes: This is a BAU example. Superior cost structures will drive various zero-emission adoptions.
Categories (without electricity but with natural gas) | Industry | 22% | 12.42% | 2.2% | % sales | 15 | 6.667% | 0% | 10% | 30% | 50% | 80% | 90% | 95%
[5 empty] | % of fleet |  |  | 0% | 1.667% | 8.333% | 21.67% | 43.33% | 71.67% | 100%
[5 empty] | % of OR reduction |  |  | 0% | 0.03667% | 0.1833% | 0.4767% | 0.9533% | 1.577% | 2.2%
[5 empty] | graphed as |  |  | 99.58% | 94.89% | 86.09% | 71.15% | 53.59% | 33.31% | 17.94%
| Commercial | 7% | 6.129% | 3.3% | % sales | 14 | 7.143% | 0% | 10% | 30% | 70% | 90% | 100% | 100%
[5 empty] | % of fleet |  |  | 0% | 1.786% | 8.929% | 26.79% | 55.36% | 89.29% | 100%
[5 empty] | % of OR reduction |  |  | 0% | 0.05893% | 0.2946% | 0.8839% | 1.827% | 2.946% | 3.3%
[5 empty] | graphed as |  |  | 99.58% | 94.83% | 85.79% | 70.27% | 51.77% | 30.36% | 14.64%
| Residential | 6% | 7.258% | 2.6% | % sales | 14 | 7.143% | 0% | 10% | 30% | 70% | 90% | 100% | 100%
[5 empty] | % of fleet |  |  | 0% | 1.786% | 8.929% | 26.79% | 55.36% | 89.29% | 100%
[5 empty] | % of OR reduction |  |  | 0% | 0.04643% | 0.2321% | 0.6964% | 1.439% | 2.321% | 2.6%
[5 empty] | graphed as |  |  | 99.58% | 94.78% | 85.56% | 69.57% | 50.33% | 28.04% | 12.04%
Note on C4: https://www.epa.gov/sites/production/files/2020-04/documents/us-ghg-inventory-2020-main-text.pdf
Note on D4: https://www.oregon.gov/deq/FilterDocs/OregonGHGreportAB.pdf Total emissions grew close to 10% from 1990 (EO 20-04 reference) to 2016; thus, the EO 20-04 target of 45% below 1990 levels is equivalent to 50% below 2016. Total emissions dropped about 4% from 2010 (the IPCC reference) to 2016, mostly in residential and commercial. These sectors do not total to 100% because miscellaneous transportation fuels are not included.
Note on E4: https://www.mcedd.org/wp-content/uploads/2019/04/Hood-River-Energy-Plan_6-18-18.pdf
Note on B5: Hood River Energy Plan goal 1 is to reduce fossil fuel usage by 30%, 50%, and 80% by 2030, 2040, and 2050 respectively, from 2016 levels.
Note on L6: 41% reduction from 2016 is 45% reduction from 2010.
Note on D8: gasoline, assumed to be mostly LDVs
Note on I8: Pre-COVD OR avg was 170,000 new LDVs bought per year, into a fleet of 3.2M; or a 5.3% annual replacement rate. New LDVs are probably driven more than old ones, but this calculator simply assumes that all fleet vehicles are driven the same miles annually.
Note on K8: At 100% sales by 2025 and a 6% fleet replacement rate, Norway will achieve the 2030 IPCC target of 45% clean.
Note on L8: SB 1044 target is 50%
Note on M8: SB 1044 target is 90%
Note on D12: Assume this is all of diesel except rail.
Note on H12: Various references range from 10 to 15 years of engine life
Note on L12: BAU: Mandate proposed by CALSTART July 2020
Note on P12: Proposed CALSTART mandate
Note on D16: Rail moves about 85% as many ton-miles as truck in the US, but uses ~20% as much fuel per ton-mile. Assuming trucks and trains create all the 6.9 MMTCO2e from diesel, rail is about 17% as much as trucks; thus, 5.9 from trucks and 1.0 from rail.
Note on H16: Typically designed for 25-30-year lifetime. https://www.wired.com/2015/05/tech-makes-ges-new-locomotive-cleanest-ever/
Note on H20: hardware lifetime ~30-40 years; this is years to change fuel supply chain
Note on L20: percentage of planes using zero-emissions fuel
Note on C24: 3% globally
Note on D24: no impacts
Note on D28: emissions from R, C, I sectors
Note on J29: The 2020 RPS requirement of major IOUs (about 71% of state electricity used) is 20% of non-hydro generation. The other utilities mostly use hydro power from BPA. https://www.oregon.gov/energy/Data-and-Reports/Documents/BER-Chapter-3-Renewable-Energy.pdf For simplicity, the minor reductions from 2016 to 2020 are ignored here.
Note on K29: In 2025 SB 1547 RPS requires at least 27% of non-hydro to be renewable. Thus, the 2025 emissions must be reduced by 8.75% vs 2020.
Note on L29: In 2030 SB 1547 RPS requires at least 35% of non-hydro to be renewable. Thus, the 2030 emissions must be reduced by 18.75% vs 2020.
Note on M29: In 2035 SB 1547 RPS requires at least 45% of non-hydro to be renewable. Thus, the 2035 emissions must be reduced by 31.25% vs 2020.
Note on N29: In 2040 SB 1547 RPS requires at least 50% of non-hydro to be renewable. Thus, the 2040 emissions must be reduced by 37.5% vs 2020.
Note on O29: The cost trajectory of wind, solar, and energy storage will likely drive decarbonization faster than the SB 1547 RPS.
Note on D32: 3.4 MMTCO2e (5.5% of OR) from natural gas
Note on E32: fossil gas only for RCI
Note on H32: guesstimate
Note on K32: This calculates as if infrastructure was the only path to zero emissions; but fuel switching to renewable natural gas (RNG) is also one option for a portion of these emissions.
Note on D36: 1.6 MMTCO2e (2.6% of OR) from natural gas
Note on H36: HVAC
Note on D40: 2.3 MMTCO2e (3.7% of OR) from natural gas. Thus, natural gas from I+C+R is 11.8% of OR emissions.
Note on H40: HVAC
Note on J40: Residential NG usage per capita dropped about 3% CAGR 2010-2015 in OR, due to various energy efficiency improvements or switching to electric heat pumps.

## US plans compared
Objective: a succinct comparison of the salient parameters of the main US climate action plans (work in process)
GHG emission reduction (2030 vs 2010)
| All sector total | Transportation | [7 empty] | Commercial
Group |  | Total | LDVs | MDV/HDV | Rail | Aviation | Shipping | Electricity | Industry |  | Residential | Agriculture | Notes
Portion of US GHG emissions (EPA, 2018) | 100% | 28.3% | 16.6% | 6.6% | 0.7% | 2.6% | 0.6% | 27% | 22% | 7% | 6% | 10% | https://www.epa.gov/sites/production/files/2020-04/documents/us-ghg-inventory-2020-main-text.pdf
IPCC requirement (Oct. 2018) | 45% | ------------------------------------------------------------------------------------------------------------------------------------------------------------------------------> | [10 empty] | https://www.ipcc.ch/2018/10/08/summary-for-policymakers-of-ipcc-special-report-on-global-warming-of-1-5c-approved-by-governments/
House Select Committee on the Climate Crisis | 37% | 41% | 40% | 40% |  |  |  | 17% | 48% | 32%
Green New Deal (GND) | ~33% | [11 empty] | https://www.congress.gov/bill/116th-congress/house-resolution/109/text
Biden plan (July 2020) | ~33% | [8 empty] | ~33% |  |  | https://joebiden.com/climate/
Evergreen
Inslee (early 2020)
OFF Act (HR 3671 in 2018) |  |  | 26.5% | 26.5% | 95% |  |  | 55% |  |  |  |  | https://www.congress.gov/bill/115th-congress/house-bill/3671
Rocky Mountain Institute (RMI)
TCM Victory Plan (2016?)
Climate Crisis Policy (CCP)
Citizen's Climate Lobby (CCL)
Citizens for Responsible Energy Solutions
Drawdown
Norway |  |  | 45%
State Plans
Note on B7: ES: HSCCC calculated with the Energy Policy Simulator for a portion of the report's recommendations
Note on C7: ES: calculated with the Energy Policy Simulator for a portion of the report's recommendations; this is vs 2018
Note on D7: BEVs are 45.6% of the fleet. Assume BEVs 4X as energy efficient. Electricity emissions are down ~17%. So vehicle emissions are down roughly 40%
Note on I7: ES: calculated with the Energy Policy Simulator for a portion of the report's recommendations; this is vs 2018
Note on J7: ES: calculated with the Energy Policy Simulator for a portion of the report's recommendations; this is vs 2018
Note on K7: ES: implementing a portion of the HSCCC recommendations; this is for buildings, vs 2018
Note on B8: ES: linear to 100% by 2050
Note on B9: ES: linear to 100% by 2050
Note on K9: ES: 50% reduction of building carbon footprints by 2035
Note on D12: OFF mandates 80% EV sales by 2027 and 100% by 2035. A linear ramp from 2% in 2020 to 90% by 2030 would be 6% per yr X 46% avg EV sales X 10 years = 27.6% of the fleet are EVs by 2030. Electricity would be about 87.5% clean by 2030 and EVs are 4X more energy efficient. So 27.6% of the fleet would emit about 96% less, or a 26.5% reduction
Note on F12: ES: OFF requires 87.5% of rail electrified by 2030 (linear 2027-35). Electrified would also be ~4X more energy-efficient. Electricity 87.5% clean by 2030, and load increases ~20% due to ET. Assuming 1/4 the emissions per mile and fuel ~80% cleaner, rail emissions would be 1/4 *0.2 or about 5% of 2010
Note on I12: ES: 32.5% of electricity was nuc or RE in 2010 for 2400 MMTCO2e OFF requires 80% of electricity to be clean by 2027 and 100% by 2035 (linear: 87.5% by 2030) Flat load implies 55% reduction by 2030